## Basic Rules
Basic Rules
it takes 55 watts to suspend a 1kg load
the average motor/prop combo, for a slowfly setup is around 33%
therefore the magic number we use is 170 watts to hover a 1kg airframe
The nominal voltage of a 3S lipo, under medium load is 11.1 volts
The nominal voltage of a 4S lipo, under medium load is 14.8 volts
The nominal weight for battery capacity is 8.16 grams per watthour
example
11.1 volt lipo
2.2 amp/hour (2200mah)
11.1*2.2*8.16 = 199 grams
170 | watts to hover 1 kg
11.1 | volts in a 3S lipo under load
8.16 | grams per watthour of battery capacity
If we want to hover a 1kg airframe for 6 minutes, how much battery do we need
assuming 3S(11.1) volt lipo
1kg needs 170 watts
6 minutes is 10% of one hour, also expresed as 0.1)
to hover 1 kg for 6 minutes needs
170*1=17 watthours
Now we also need a safety margin of 20% (dont want to run a lipo flat)
17 / 80% = 21.25 watthours
Battery weight
21.25 * 8.16 = 173 grams of battery
Battery Capacity
on 3S = 21.25 watthours / 11.1 volts = 1.91 amphours (1910 mah)
To sum it all up
a 1kg multirotor hovering for 6 minutes needs a 3S 1.91 ah lipo, the total
weight of the airframe without the battery can be no more than 827 grams

## Calculations
Enter Data in Yellow Squares
Frame weight no battery(grams) | 700
Battery Cells (2,3,4,5) | 3 | (voltage=11.1v)
Battery Capacity (amp/hour) | 3
Payload (grams) | 400
Results
Battery Weight | 271.728 | grams
Frame Weight | 700 | grams
Payload Weight | 400 | grams
Total Weight | 1371.728 | grams
watt hours available (at 80%) | 26.64
watts required to hover | 233.1938
Current draw from battery | 21.0084 | amps
| @ 7 | "C" rate
Hover time | 411.2631 | seconds
| 6:51 | minutes/seconds